## Sheet1
QTY | Part Name | Description | Price Per Unit | Total Price | QTY | Part Name | Description
1 | Arduino Uno | Main Microcontroller | 33.1 | 33.1 | 1 | Laser Printer | Inkjet will not work printing on clear sheet
1 | 8x32 LED Matrix | Included MAX7219 controller chips | 9.45 | 9.45 | 1 | Clear Acetate Sheet | 8.5" x 11" for printing circuit on
1 | Buck Converter | Convert input DC from 9->5V at 2A | 4.39 | 4.39 | 1 | Presensitized Copper PCB | 11.5 x 16.5 cm Copper Clad Board
1 | Female Barrel Jack | Input for power supply | 1.89 | 1.89 | 1 | Dremel Tool | Rotary drill with universal chuck
2 | Linear Potentiometer | 10K Ohm, 6cm | 3.66 | 7.32 | 5 | Various drill bits | 0.5mm to 1mm for drilling holes in PCB
1 | 2200uF 10V Capacitor | Electrolytic bypass capacitor | 0.98 | 0.98 | 1 | Matte Black Spray Paint | Painting the top side of the board
1 | Circuit Board | Presensitised board including supplies | 16.9 | 16.9 | 1 | Clear Conformal Coating | Seal the copper traces so they do not oxidize
1 | 3D printed case | Material and electricity included | 0.24 | 0.24 | 8 | Jumper wires | Top side traces of the board
1 | Female Pin Header | For easy removal of the Accelerometer | 0.05 | 0.05 | 1 | Ferric Chloride | Removes copper, around 1 liter
4 | Nylon Hex Standoff | Including 4 M3x0.5 bolts | 0.02 | 0.08 | 1 | Strong Light | Photo etch the mask on top of the copper
3 | Male Pin Header | Mounting the Arduino Uno to the PCB | 0.05 | 0.15 | 1 | Acetone | Remove the green photo mask after etching
2 | Potentiometer Knob | For easier moving of potentiometers | 1.8 | 3.6 | 3 | Plastic Containers | Storing developer, water, and Ferric Chloride
1 | Push Button | To erase the screen without shaking | 0.2 | 0.2 | 1 | Soldering Iron/Solder | Solder the components on the board
1 | ADXL335 Accelerometer | Erase the screen by shaking | 21.4 | 21.4
1 | 120VAC->9VDC 2A | DC wall converter | 9.85 | 9.85
|  |  | Total: | 109.6